## Sheet1
No | Parameter Name | UoM | Data Source | Data Range Min | Data Range Max | Type | Random Data Frequency | Data type | Remarks | Slave Id | Modbus Register
1 | Analog Parameters
2 | Rotor -1 RPM | No Unit | RPM Indicator 1 | 0 | 200 | Periodic | 30sec | FLOAT |  | 1 | 30001
3 | Rotor -2 RPM | No Unit | RPM Indicator 2 | 0 | 200 | Periodic | 30sec | FLOAT |  | 2 | 30001
4 | Power | kW | Energy Meter | 0 | 18 | Periodic | 30sec | FLOAT |  | 3 | 43054
5 | Power Factor | No Unit | Energy Meter | 0.6 | 0.9 | Periodic | 30sec | FLOAT |  | 3 | Yet to be confirmed.
6 | Energy consumption | KWh | Energy Meter | 0 | 99999.9 | Periodic | 30sec | FLOAT |  | 3 | 43200
Digital Parameters
1 | Hatch Status (Open/Closed) | No Unit | DI Module | 0 | 1 | Event Trigger | 30sec | Boolean |  | 4 | 40001
2 | Bottom Lever Status (Open/Closed) | No Unit | DI Module | 0 | 1 | Event Trigger | 30sec | Boolean |  | 4 | 40001
3 | ON/OFF status (Running Feedback) |  | DI Module | 0 | 1 | Event Trigger | 30sec | Boolean |  | 4 | 40001
|  | Topic | Frequency | Payload
| RPM-1 | rpm1 | 30sec | {val:198}
| RPM-2 | rpm2 | 30sec | {val:198}
| Energy | energy | 30sec | [{Energy:98.59}, {Power:17}, {PowerFactor:0.45}]
| Hatch Status | hatch | 30sec | {status:false} or {status:true}
| Lever Status | lever | 30sec | {status:false} or {status:true}
| Running Feedback | mixerStatus | 30sec | {status:false} or {status:true}

## Sheet2
1) Server setup - installation and configuration
2) Db Setup
3) Schema Archietecture - planning and exceution
4) Mongodb Indexing
5) Random data format - study
6) Random data implementation with mqtt
7) Storing mqtt data to database
8) API for current mixer status - development and testing
9) API for current Latch status - development and testing
10) API for current lever status - development and testing
11) API for current mixer status - development and testing
12) API for todays cycle count - development and testing
13) API for current rpm1 value status - development and testing
14) API for current rpm1 value status - development and testing
15) API for Energy graph - development and testing
16) Averaging over date function
17) Total On Off time mixer
18) Total On Off time mixer - Hatch
19) Total On Off time mixer - Lever

## Sheet3
protocols
1) Random generated
2) Edge -> server where db is running | mqtt
3) server mqtt-> db | mqtt | nodejs | python
4) backend | http
5) ui | http
DB and backend communicates via tcp